## info_glasses
sptr_name | GS_um | std_dev_GS | SiO2 | TiO2 | Al2O3 | Cr2O3 | FeO | MnO | MgO | CaO | Na2O | K2O | P2O5 | LOI | FeO+TiO2 | sl_400_2200 | avrg_refl | R415_R750 | Fe3_Fe_tot | T_closure | Glass_vol% | Pig_vol% | Aug_vol% | Plag_vol% | Mag_vol% | groundmass | Oxdtn_durt_h
St18g_250-224 | 237 | 18.3848 | 48.18 | 0.08 | 29.36 | 0 | 1.6017 | 0.03 | 1.92 | 15.85 | 2.24 | 0.08 | 0.01 | 0.23 | 1.6817 | 0.00017165 | 0.28432 | 0.41999 | 0.508 | 1350 | 100 | 0 | 0 | 0 | 0 | 0 | 0
St18g_224-200 | 212 | 16.9706 | 48.18 | 0.08 | 29.36 | 0 | 1.6017 | 0.03 | 1.92 | 15.85 | 2.24 | 0.08 | 0.01 | 0.23 | 1.6817 | 0.00018008 | 0.30006 | 0.42204 | 0.508 | 1350 | 100 | 0 | 0 | 0 | 0 | 0 | 0
St18g_200-180 | 190 | 14.1421 | 48.18 | 0.08 | 29.36 | 0 | 1.6017 | 0.03 | 1.92 | 15.85 | 2.24 | 0.08 | 0.01 | 0.23 | 1.6817 | 0.00018361 | 0.31511 | 0.43515 | 0.508 | 1350 | 100 | 0 | 0 | 0 | 0 | 0 | 0
St18g_180-150 | 165 | 21.2132 | 48.18 | 0.08 | 29.36 | 0 | 1.6017 | 0.03 | 1.92 | 15.85 | 2.24 | 0.08 | 0.01 | 0.23 | 1.6817 | 0.00018477 | 0.35948 | 0.4831 | 0.508 | 1350 | 100 | 0 | 0 | 0 | 0 | 0 | 0
St18g_150-125 | 137.5 | 17.6777 | 48.18 | 0.08 | 29.36 | 0 | 1.6017 | 0.03 | 1.92 | 15.85 | 2.24 | 0.08 | 0.01 | 0.23 | 1.6817 | 0.00019297 | 0.38709 | 0.50204 | 0.508 | 1350 | 100 | 0 | 0 | 0 | 0 | 0 | 0
St18g_125-100 | 112.5 | 17.6777 | 48.18 | 0.08 | 29.36 | 0 | 1.6017 | 0.03 | 1.92 | 15.85 | 2.24 | 0.08 | 0.01 | 0.23 | 1.6817 | 0.00019249 | 0.42002 | 0.52824 | 0.508 | 1350 | 100 | 0 | 0 | 0 | 0 | 0 | 0
St18g_100-75 | 87.5 | 17.6777 | 48.18 | 0.08 | 29.36 | 0 | 1.6017 | 0.03 | 1.92 | 15.85 | 2.24 | 0.08 | 0.01 | 0.23 | 1.6817 | 0.00019384 | 0.47466 | 0.56922 | 0.508 | 1350 | 100 | 0 | 0 | 0 | 0 | 0 | 0
St18g_75-50 | 62.5 | 17.6777 | 48.18 | 0.08 | 29.36 | 0 | 1.6017 | 0.03 | 1.92 | 15.85 | 2.24 | 0.08 | 0.01 | 0.23 | 1.6817 | 0.00019333 | 0.52152 | 0.60675 | 0.508 | 1350 | 100 | 0 | 0 | 0 | 0 | 0 | 0
St18g_50-20 | 35 | 21.2132 | 48.18 | 0.08 | 29.36 | 0 | 1.6017 | 0.03 | 1.92 | 15.85 | 2.24 | 0.08 | 0.01 | 0.23 | 1.6817 | 0.00017381 | 0.60284 | 0.68617 | 0.508 | 1350 | 100 | 0 | 0 | 0 | 0 | 0 | 0
St14g_250_224 | 237 | 18.3848 | 49.53 | 0.14 | 20.72 | 0 | 4.0132 | 0.09 | 7.61 | 15.32 | 1.46 | 0.12 | 0.01 | 0.26 | 4.1532 | 0.00010692 | 0.09011 | 0.36532 | 0.595 | 1350 | 100 | 0 | 0 | 0 | 0 | 0 | 0
St14g_224_200 | 212 | 16.9706 | 49.53 | 0.14 | 20.72 | 0 | 4.0132 | 0.09 | 7.61 | 15.32 | 1.46 | 0.12 | 0.01 | 0.26 | 4.1532 | 0.00011261 | 0.1056 | 0.37123 | 0.595 | 1350 | 100 | 0 | 0 | 0 | 0 | 0 | 0
St14g_200_180 | 190 | 14.1421 | 49.53 | 0.14 | 20.72 | 0 | 4.0132 | 0.09 | 7.61 | 15.32 | 1.46 | 0.12 | 0.01 | 0.26 | 4.1532 | 0.00012216 | 0.12032 | 0.37175 | 0.595 | 1350 | 100 | 0 | 0 | 0 | 0 | 0 | 0
St14g_180_150 | 165 | 21.2132 | 49.53 | 0.14 | 20.72 | 0 | 4.0132 | 0.09 | 7.61 | 15.32 | 1.46 | 0.12 | 0.01 | 0.26 | 4.1532 | 0.0001326 | 0.14493 | 0.38688 | 0.595 | 1350 | 100 | 0 | 0 | 0 | 0 | 0 | 0
St14g_150_125 | 137.5 | 17.6777 | 49.53 | 0.14 | 20.72 | 0 | 4.0132 | 0.09 | 7.61 | 15.32 | 1.46 | 0.12 | 0.01 | 0.26 | 4.1532 | 0.00014707 | 0.1638 | 0.36661 | 0.595 | 1350 | 100 | 0 | 0 | 0 | 0 | 0 | 0
St14g_125_100 | 112.5 | 17.6777 | 49.53 | 0.14 | 20.72 | 0 | 4.0132 | 0.09 | 7.61 | 15.32 | 1.46 | 0.12 | 0.01 | 0.26 | 4.1532 | 0.00015978 | 0.17546 | 0.34368 | 0.595 | 1350 | 100 | 0 | 0 | 0 | 0 | 0 | 0
St14g_100_75 | 87.5 | 17.6777 | 49.53 | 0.14 | 20.72 | 0 | 4.0132 | 0.09 | 7.61 | 15.32 | 1.46 | 0.12 | 0.01 | 0.26 | 4.1532 | 0.00018034 | 0.21852 | 0.36498 | 0.595 | 1350 | 100 | 0 | 0 | 0 | 0 | 0 | 0
St14g_75_50 | 62.5 | 17.6777 | 49.53 | 0.14 | 20.72 | 0 | 4.0132 | 0.09 | 7.61 | 15.32 | 1.46 | 0.12 | 0.01 | 0.26 | 4.1532 | 0.00019499 | 0.2586 | 0.38858 | 0.595 | 1350 | 100 | 0 | 0 | 0 | 0 | 0 | 0
St14g_50_20 | 35 | 21.2132 | 49.53 | 0.14 | 20.72 | 0 | 4.0132 | 0.09 | 7.61 | 15.32 | 1.46 | 0.12 | 0.01 | 0.26 | 4.1532 | 0.00020197 | 0.33963 | 0.45974 | 0.595 | 1350 | 100 | 0 | 0 | 0 | 0 | 0 | 0
St8g_250_224 | 237 | 18.3848 | 50.96 | 0.15 | 16.34 | 0 | 6.4696 | 0.14 | 12.84 | 10.96 | 1.14 | 0.08 | 0.01 | 0.28 | 6.6196 | 6.4544e-05 | 0.046268 | 0.60582 | 0.613 | 1350 | 100 | 0 | 0 | 0 | 0 | 0 | 0
St8g_224_200 | 212 | 16.9706 | 50.96 | 0.15 | 16.34 | 0 | 6.4696 | 0.14 | 12.84 | 10.96 | 1.14 | 0.08 | 0.01 | 0.28 | 6.6196 | 7.4339e-05 | 0.05638 | 0.56492 | 0.613 | 1350 | 100 | 0 | 0 | 0 | 0 | 0 | 0
St8g_200_180 | 190 | 14.1421 | 50.96 | 0.15 | 16.34 | 0 | 6.4696 | 0.14 | 12.84 | 10.96 | 1.14 | 0.08 | 0.01 | 0.28 | 6.6196 | 8.3561e-05 | 0.059514 | 0.50565 | 0.613 | 1350 | 100 | 0 | 0 | 0 | 0 | 0 | 0
St8g_180_150 | 165 | 21.2132 | 50.96 | 0.15 | 16.34 | 0 | 6.4696 | 0.14 | 12.84 | 10.96 | 1.14 | 0.08 | 0.01 | 0.28 | 6.6196 | 9.5861e-05 | 0.076221 | 0.47579 | 0.613 | 1350 | 100 | 0 | 0 | 0 | 0 | 0 | 0
St8g_150_125 | 137.5 | 17.6777 | 50.96 | 0.15 | 16.34 | 0 | 6.4696 | 0.14 | 12.84 | 10.96 | 1.14 | 0.08 | 0.01 | 0.28 | 6.6196 | 0.00011189 | 0.090381 | 0.42979 | 0.613 | 1350 | 100 | 0 | 0 | 0 | 0 | 0 | 0
St8g_125_100 | 112.5 | 17.6777 | 50.96 | 0.15 | 16.34 | 0 | 6.4696 | 0.14 | 12.84 | 10.96 | 1.14 | 0.08 | 0.01 | 0.28 | 6.6196 | 0.00012536 | 0.10549 | 0.39904 | 0.613 | 1350 | 100 | 0 | 0 | 0 | 0 | 0 | 0
St8g_100_75 | 87.5 | 17.6777 | 50.96 | 0.15 | 16.34 | 0 | 6.4696 | 0.14 | 12.84 | 10.96 | 1.14 | 0.08 | 0.01 | 0.28 | 6.6196 | 0.00015294 | 0.1458 | 0.3888 | 0.613 | 1350 | 100 | 0 | 0 | 0 | 0 | 0 | 0
St8g_75_50 | 62.5 | 17.6777 | 50.96 | 0.15 | 16.34 | 0 | 6.4696 | 0.14 | 12.84 | 10.96 | 1.14 | 0.08 | 0.01 | 0.28 | 6.6196 | 0.00017763 | 0.16493 | 0.31416 | 0.613 | 1350 | 100 | 0 | 0 | 0 | 0 | 0 | 0
St8g_50_20 | 35 | 21.2132 | 50.96 | 0.15 | 16.34 | 0 | 6.4696 | 0.14 | 12.84 | 10.96 | 1.14 | 0.08 | 0.01 | 0.28 | 6.6196 | 0.00021844 | 0.23319 | 0.33433 | 0.613 | 1350 | 100 | 0 | 0 | 0 | 0 | 0 | 0
Py7MMg_250_224 | 237 | 18.3848 | 47.68 | 1.88 | 16.1 | 0 | 10.1499 | 0.17 | 7.05 | 9.06 | 3.56 | 1.3 | 0.45 | 0.3 | 12.0299 | 3.3878e-05 | 0.029686 | 0.94811 | 0.6 | 1350 | 100 | 0 | 0 | 0 | 0 | 0 | 0
Py7MMg_224_200 | 212 | 16.9706 | 47.68 | 1.88 | 16.1 | 0 | 10.1499 | 0.17 | 7.05 | 9.06 | 3.56 | 1.3 | 0.45 | 0.3 | 12.0299 | 3.6806e-05 | 0.031509 | 0.92818 | 0.6 | 1350 | 100 | 0 | 0 | 0 | 0 | 0 | 0
Py7MMg_200_180 | 190 | 14.1421 | 47.68 | 1.88 | 16.1 | 0 | 10.1499 | 0.17 | 7.05 | 9.06 | 3.56 | 1.3 | 0.45 | 0.3 | 12.0299 | 4.6278e-05 | 0.033563 | 0.88007 | 0.6 | 1350 | 100 | 0 | 0 | 0 | 0 | 0 | 0
Py7MMg_180_150 | 165 | 21.2132 | 47.68 | 1.88 | 16.1 | 0 | 10.1499 | 0.17 | 7.05 | 9.06 | 3.56 | 1.3 | 0.45 | 0.3 | 12.0299 | 4.8778e-05 | 0.035488 | 0.88257 | 0.6 | 1350 | 100 | 0 | 0 | 0 | 0 | 0 | 0
Py7MMg_150_125 | 137.5 | 17.6777 | 47.68 | 1.88 | 16.1 | 0 | 10.1499 | 0.17 | 7.05 | 9.06 | 3.56 | 1.3 | 0.45 | 0.3 | 12.0299 | 6.0844e-05 | 0.039406 | 0.80193 | 0.6 | 1350 | 100 | 0 | 0 | 0 | 0 | 0 | 0
Py7MMg_125_100 | 112.5 | 17.6777 | 47.68 | 1.88 | 16.1 | 0 | 10.1499 | 0.17 | 7.05 | 9.06 | 3.56 | 1.3 | 0.45 | 0.3 | 12.0299 | 7.5383e-05 | 0.045334 | 0.69958 | 0.6 | 1350 | 100 | 0 | 0 | 0 | 0 | 0 | 0
Py7MMg_100_75 | 87.5 | 17.6777 | 47.68 | 1.88 | 16.1 | 0 | 10.1499 | 0.17 | 7.05 | 9.06 | 3.56 | 1.3 | 0.45 | 0.3 | 12.0299 | 0.00010005 | 0.053457 | 0.57672 | 0.6 | 1350 | 100 | 0 | 0 | 0 | 0 | 0 | 0
Py7MMg_75_50 | 62.5 | 17.6777 | 47.68 | 1.88 | 16.1 | 0 | 10.1499 | 0.17 | 7.05 | 9.06 | 3.56 | 1.3 | 0.45 | 0.3 | 12.0299 | 0.00013048 | 0.071244 | 0.45991 | 0.6 | 1350 | 100 | 0 | 0 | 0 | 0 | 0 | 0
Py7MMg_50_20 | 35 | 21.2132 | 47.68 | 1.88 | 16.1 | 0 | 10.1499 | 0.17 | 7.05 | 9.06 | 3.56 | 1.3 | 0.45 | 0.3 | 12.0299 | 0.00017172 | 0.10125 | 0.33062 | 0.6 | 1350 | 100 | 0 | 0 | 0 | 0 | 0 | 0
MARS_ALK-2 | 26.5 | 37.4767 | 51.84 | 0.91 | 16.01 | 0.4 | 11.67 | 0.17 | 3.61 | 6.76 | 6.39 | 2.23 | 0 | 0 | 12.58 | 9.1736e-05 | 0.23434 | 0.59915 | 0.1 | 1400 | 100 | 0 | 0 | 0 | 0 | 0 | 0
MARS_ALK-1 | 26.5 | 37.4767 | 51.84 | 0.91 | 16.01 | 0.4 | 11.67 | 0.17 | 3.61 | 6.76 | 6.39 | 2.23 | 0 | 0 | 12.58 | 0.0001082 | 0.22004 | 0.55046 | 0.18 | 1400 | 100 | 0 | 0 | 0 | 0 | 0 | 0
MARS_ALK+0 | 26.5 | 37.4767 | 51.84 | 0.91 | 16.01 | 0.4 | 11.67 | 0.17 | 3.61 | 6.76 | 6.39 | 2.23 | 0 | 0 | 12.58 | 0.00012795 | 0.1882 | 0.53014 | 0.35 | 1400 | 100 | 0 | 0 | 0 | 0 | 0 | 0
MARS_ALK+1 | 26.5 | 37.4767 | 51.84 | 0.91 | 16.01 | 0.4 | 11.67 | 0.17 | 3.61 | 6.76 | 6.39 | 2.23 | 0 | 0 | 12.58 | 0.00013295 | 0.13846 | 0.46953 | 0.52 | 1400 | 100 | 0 | 0 | 0 | 0 | 0 | 0
MARS_ALK+2 | 26.5 | 37.4767 | 51.84 | 0.91 | 16.01 | 0.4 | 11.67 | 0.17 | 3.61 | 6.76 | 6.39 | 2.23 | 0 | 0 | 12.58 | 0.00015151 | 0.15966 | 0.4426 | 0.62 | 1400 | 100 | 0 | 0 | 0 | 0 | 0 | 0
MARS_VUL-1 | 26.5 | 37.4767 | 46.7 | 0.49 | 11.11 | 0.62 | 19.19 | 0.42 | 11.06 | 7.92 | 2.44 | 0.07 | 0 | 0 | 19.68 | 7.343e-05 | 0.1652 | 0.60994 | 0.13 | 1400 | 100 | 0 | 0 | 0 | 0 | 0 | 0
MARS_VUL-2 | 26.5 | 37.4767 | 46.7 | 0.49 | 11.11 | 0.62 | 19.19 | 0.42 | 11.06 | 7.92 | 2.44 | 0.07 | 0 | 0 | 19.68 | 6.6799e-05 | 0.20177 | 0.67801 | 0.11 | 1400 | 100 | 0 | 0 | 0 | 0 | 0 | 0
MARS_VUL+0 | 26.5 | 37.4767 | 46.7 | 0.49 | 11.11 | 0.62 | 19.19 | 0.42 | 11.06 | 7.92 | 2.44 | 0.07 | 0 | 0 | 19.68 | 0.00012352 | 0.10032 | 0.45814 | 0.57 | 1400 | 100 | 0 | 0 | 0 | 0 | 0 | 0
MARS_VUL+1 | 26.5 | 37.4767 | 46.7 | 0.49 | 11.11 | 0.62 | 19.19 | 0.42 | 11.06 | 7.92 | 2.44 | 0.07 | 0 | 0 | 19.68 | 0.00012234 | 0.11367 | 0.49745 | 0.46 | 1400 | 100 | 0 | 0 | 0 | 0 | 0 | 0
MARS_VUL+2 | 26.5 | 37.4767 | 46.7 | 0.49 | 11.11 | 0.62 | 19.19 | 0.42 | 11.06 | 7.92 | 2.44 | 0.07 | 0 | 0 | 19.68 | 0.0001168 | 0.096003 | 0.48589 | 0.53 | 1400 | 100 | 0 | 0 | 0 | 0 | 0 | 0
MARS_BLK-2 | 26.5 | 37.4767 | 50.17 | 1.03 | 11.83 | 0.19 | 13.72 | 0.3 | 9.04 | 9.42 | 3.95 | 0.36 | 0 | 0 | 14.75 | 8.4446e-05 | 0.24238 | 0.64651 | 0.11 | 1400 | 100 | 0 | 0 | 0 | 0 | 0 | 0
MARS_BLK-1 | 26.5 | 37.4767 | 50.17 | 1.03 | 11.83 | 0.19 | 13.72 | 0.3 | 9.04 | 9.42 | 3.95 | 0.36 | 0 | 0 | 14.75 | 0.00010345 | 0.1879 | 0.55496 | 0.21 | 1400 | 100 | 0 | 0 | 0 | 0 | 0 | 0
MARS_BLK+0 | 26.5 | 37.4767 | 50.17 | 1.03 | 11.83 | 0.19 | 13.72 | 0.3 | 9.04 | 9.42 | 3.95 | 0.36 | 0 | 0 | 14.75 | 0.00013175 | 0.18279 | 0.52431 | 0.31 | 1400 | 100 | 0 | 0 | 0 | 0 | 0 | 0
MARS_BLK+1 | 26.5 | 37.4767 | 50.17 | 1.03 | 11.83 | 0.19 | 13.72 | 0.3 | 9.04 | 9.42 | 3.95 | 0.36 | 0 | 0 | 14.75 | 0.00015415 | 0.15741 | 0.4616 | 0.43 | 1400 | 100 | 0 | 0 | 0 | 0 | 0 | 0
MARS_BLK+2 | 26.5 | 37.4767 | 50.17 | 1.03 | 11.83 | 0.19 | 13.72 | 0.3 | 9.04 | 9.42 | 3.95 | 0.36 | 0 | 0 | 14.75 | 0.00017185 | 0.15116 | 0.42818 | 0.56 | 1400 | 100 | 0 | 0 | 0 | 0 | 0 | 0
MOON_CRUST | 26.5 | 37.4767 | 46.08 | 0.3 | 28.05 | 0 | 4.51 | 0 | 4.51 | 16.03 | 0.45 | 0.08 | 0 | 0 | 4.81 | 6.1012e-06 | 0.48978 | 1.0141 | 0 | 1500 | 100 | 0 | 0 | 0 | 0 | 0 | 0
MOON_ORANGE | 26.5 | 37.4767 | 38.39 | 9.98 | 6.01 | 0.66 | 22.86 | 0.31 | 13.87 | 7.44 | 0.42 | 0.06 | 0 | 0 | 32.84 | 5.5647e-05 | 0.086227 | 0.38973 | 0 | 1500 | 100 | 0 | 0 | 0 | 0 | 0 | 0
MOON_RED | 26.5 | 37.4767 | 35.09 | 14.92 | 5.79 | 0.89 | 22.45 | 0.29 | 12.83 | 7.25 | 0.36 | 0.14 | 0 | 0 | 37.37 | 8.1716e-05 | 0.10077 | 0.36389 | 0 | 1500 | 100 | 0 | 0 | 0 | 0 | 0 | 0
MOON_YELLOW | 26.5 | 37.4767 | 41.91 | 4.88 | 7.68 | 0.5 | 22.56 | 0.35 | 13.14 | 8.46 | 0.45 | 0.05 | 0 | 0 | 27.44 | 8.3399e-05 | 0.15428 | 0.33947 | 0 | 1500 | 100 | 0 | 0 | 0 | 0 | 0 | 0
MOON_GREEN | 26.5 | 37.4767 | 45.58 | 0.55 | 7.86 | 0.51 | 19.49 | 0.28 | 17.1 | 8.43 | 0.19 | 0.01 | 0 | 0 | 20.04 | 1.3139e-05 | 0.16472 | 1.027 | 0 | 1500 | 100 | 0 | 0 | 0 | 0 | 0 | 0
MOON_MARE | 26.5 | 37.4767 | 44.32 | 2.29 | 8.42 | 0.85 | 22.81 | 0.32 | 11.36 | 9.32 | 0.27 | 0.04 | 0 | 0 | 25.1 | 4.3656e-05 | 0.1335 | 0.47995 | 0 | 1500 | 100 | 0 | 0 | 0 | 0 | 0 | 0
MARS_ALK1300 | 26.5 | 37.4767 | 51.84 | 0.91 | 16.01 | 0.4 | 11.67 | 0.17 | 3.61 | 6.76 | 6.39 | 2.23 | 0 | 0 | 12.58 | 0.00010204 | 0.16008 | 0.45392 | ND | 1300 | 98 | 0 | 0 | 0 | 2 | 0 | 0
MARS_ALK1400 | 26.5 | 37.4767 | 51.84 | 0.91 | 16.01 | 0.4 | 11.67 | 0.17 | 3.61 | 6.76 | 6.39 | 2.23 | 0 | 0 | 12.58 | 0.00015221 | 0.15487 | 0.43315 | ND | 1400 | 99 | 0 | 0 | 0 | 1 | 0 | 0
MARS_ALK1500 | 26.5 | 37.4767 | 51.84 | 0.91 | 16.01 | 0.4 | 11.67 | 0.17 | 3.61 | 6.76 | 6.39 | 2.23 | 0 | 0 | 12.58 | 0.00018889 | 0.18074 | 0.42599 | ND | 1500 | 100 | 0 | 0 | 0 | 0 | 0 | 0
MERCURY | 26.5 | 37.4767 | 58.38 | 0 | 14.23 | 0 | 0 | 0 | 15.83 | 4.27 | 7.29 | 0 | 0 | 0 | 0 | 0.00010235 | 0.76586 | 0.82188 | 0 | 1500 | 100 | 0 | 0 | 0 | 0 | 0 | 0
MERCURY_Ti | 26.5 | 37.4767 | 57.9 | 0.82 | 14.11 | 0 | 0 | 0 | 15.7 | 4.24 | 7.23 | 0 | 0 | 0 | 0.82 | 8.3573e-05 | 0.75899 | 0.85762 | 0 | 1500 | 100 | 0 | 0 | 0 | 0 | 0 | 0
MERCURY_Cr | 26.5 | 37.4767 | 57.97 | 0 | 14.13 | 0.7 | 0 | 0 | 15.72 | 4.24 | 7.24 | 0 | 0 | 0 | 0 | 8.3546e-05 | 0.759 | 0.85745 | 0 | 1500 | 100 | 0 | 0 | 0 | 0 | 0 | 0
MERCURY_Fe | 26.5 | 37.4767 | 57.77 | 0 | 14.08 | 0 | 1.04 | 0 | 15.67 | 4.23 | 7.21 | 0 | 0 | 0 | 1.04 | 6.6613e-05 | 0.63045 | 0.90618 | 0 | 1500 | 100 | 0 | 0 | 0 | 0 | 0 | 0
M | 18 | 25.4558 | 48.5 | 1.53 | 14.53 | 0 | 10.9 | 0.18 | 7.82 | 12.13 | 2.61 | 1.23 | 0.45 | 0 | 12.43 | 0.00020918 | 0.18263 | 0.29598 | 0.66 | 1350 | 100 | 0 | 0 | 0 | 0 | 0 | 0
M5 | 18 | 25.4558 | 55.36 | 1.36 | 15.64 | 0 | 8.23 | 0.17 | 4.58 | 7.62 | 4.34 | 2.2 | 0.37 | 0 | 9.59 | 0.00029064 | 0.32222 | 0.37004 | 0.65 | 1350 | 100 | 0 | 0 | 0 | 0 | 0 | 0
RS | 18 | 25.4558 | 73.25 | 0.12 | 13.53 | 0 | 2.12 | 0.07 | 0.25 | 1.12 | 4.17 | 5.13 | 0.047 | 0 | 2.24 | 0.00012703 | 0.68177 | 0.84558 | 0.61 | 1350 | 100 | 0 | 0 | 0 | 0 | 0 | 0
S3 | 18 | 25.4558 | 67.57 | 0.29 | 14.28 | 0 | 3.9 | 0.1 | 1.4 | 3.09 | 4.49 | 4.51 | 0.18 | 0 | 4.19 | 0.00022888 | 0.60657 | 0.66989 | 0.71 | 1350 | 100 | 0 | 0 | 0 | 0 | 0 | 0
S5 | 18 | 25.4558 | 63.83 | 0.39 | 14.78 | 0 | 5.6 | 0.12 | 2.17 | 4.44 | 4.68 | 4.08 | 0.27 | 0 | 5.99 | 0.00027121 | 0.52516 | 0.56312 | 0.72 | 1350 | 100 | 0 | 0 | 0 | 0 | 0 | 0
S7 | 18 | 25.4558 | 60.38 | 0.51 | 15.37 | 0 | 6.12 | 0.14 | 2.94 | 5.71 | 4.84 | 3.63 | 0.29 | 0 | 6.63 | 0.00027836 | 0.48045 | 0.52875 | 0.71 | 1350 | 100 | 0 | 0 | 0 | 0 | 0 | 0
S | 18 | 25.4558 | 54.23 | 0.69 | 16.02 | 0 | 7.94 | 0.17 | 4.13 | 7.68 | 5.34 | 3.11 | 0.49 | 0 | 8.63 | 0.00030446 | 0.46649 | 0.45744 | ND | 1350 | 100 | 0 | 0 | 0 | 0 | 0 | 0
RB | 18 | 25.4558 | 72.13 | 0.65 | 13.2 | 0 | 4.02 | 0.04 | 0.25 | 1.62 | 3.17 | 4.75 | 0.14 | 0 | 4.67 | 0.00026003 | 0.52778 | 0.59087 | 0.59 | 1350 | 100 | 0 | 0 | 0 | 0 | 0 | 0
B2 | 18 | 25.4558 | 67.49 | 0.88 | 13.71 | 0 | 5.6 | 0.08 | 1.7 | 3.42 | 3.05 | 3.84 | 0.17 | 0 | 6.48 | 0.00024305 | 0.36819 | 0.48872 | ND | 1350 | 100 | 0 | 0 | 0 | 0 | 0 | 0
B8 | 18 | 25.4558 | 53.06 | 1.6 | 15.52 | 0 | 10.34 | 0.15 | 6.14 | 8.88 | 2.69 | 1.22 | 0.29 | 0 | 11.94 | 0.00022791 | 0.19752 | 0.32918 | 0.63 | 1350 | 100 | 0 | 0 | 0 | 0 | 0 | 0
B | 18 | 25.4558 | 48.32 | 1.82 | 16.23 | 0 | 11.7 | 0.18 | 7.62 | 10.81 | 2.57 | 0.36 | 0.34 | 0 | 13.52 | 0.00025122 | 0.21147 | 0.35493 | 0.61 | 1350 | 100 | 0 | 0 | 0 | 0 | 0 | 0
B4 | 18 | 25.4558 | 62.68 | 1.11 | 14.26 | 0 | 7.23 | 0.1 | 3.19 | 5.26 | 2.91 | 2.97 | 0.22 | 0 | 8.34 | 0.00024014 | 0.2871 | 0.4159 | ND | 1350 | 100 | 0 | 0 | 0 | 0 | 0 | 0
B6 | 18 | 25.4558 | 57.75 | 1.35 | 14.94 | 0 | 8.8 | 0.13 | 4.68 | 7.08 | 2.83 | 2.08 | 0.24 | 0 | 10.15 | 0.00027582 | 0.26859 | 0.33771 | 0.7 | 1350 | 100 | 0 | 0 | 0 | 0 | 0 | 0
Glass 1_0_37um | 18.5 | 25.4558 | 48.5 | 2.7 | 10.7 | 0 | 14.7 | 0 | 12.8 | 10.7 | 0 | 0 | 0 | 0 | 17.4 | 8.2515e-05 | 0.18161 | 0.4283 | 0.01 | 1400 | 100 | 0 | 0 | 0 | 0 | 0 | 0
Glass 2_0_37um | 18.5 | 25.4558 | 44.9 | 0.5 | 30.6 | 0 | 2.6 | 0 | 4.1 | 17.3 | 0 | 0 | 0 | 0 | 3.1 | -1.7719e-05 | 0.52922 | 1.0571 | 0.01 | 1400 | 100 | 0 | 0 | 0 | 0 | 0 | 0
Glass 3_0_37um | 18.5 | 25.4558 | 46.8 | 0 | 22.9 | 0 | 4.3 | 0 | 7.1 | 18.8 | 0 | 0 | 0 | 0 | 4.3 | -1.963e-05 | 0.447 | 1.1981 | 0.01 | 1400 | 100 | 0 | 0 | 0 | 0 | 0 | 0
Glass 10_0_37um | 18.5 | 25.4558 | 56.7 | 0 | 17.9 | 0 | 0.4 | 0 | 11 | 13.9 | 0 | 0 | 0 | 0 | 0.4 | 3.0849e-05 | 0.77808 | 0.95586 | 0.01 | 1400 | 100 | 0 | 0 | 0 | 0 | 0 | 0
Glass 11_0_37um | 18.5 | 25.4558 | 56.3 | 0 | 17.8 | 0 | 1.1 | 0 | 10.9 | 13.8 | 0 | 0 | 0 | 0 | 1.1 | -6.8691e-05 | 0.65004 | 1.1405 | 0.01 | 1400 | 100 | 0 | 0 | 0 | 0 | 0 | 0
Glass 12_0_37um | 18.5 | 25.4558 | 52.9 | 0 | 16.7 | 0 | 7.2 | 0 | 10.2 | 13 | 0 | 0 | 0 | 0 | 7.2 | -5.3078e-05 | 0.39448 | 1.2055 | 0.01 | 1400 | 100 | 0 | 0 | 0 | 0 | 0 | 0
Glass 14_0_37um | 18.5 | 25.4558 | 47.1 | 0 | 14.9 | 0 | 17.4 | 0 | 9.1 | 11.6 | 0 | 0 | 0 | 0 | 17.4 | 6.7422e-06 | 0.27943 | 1.0095 | 0.01 | 1400 | 100 | 0 | 0 | 0 | 0 | 0 | 0
Glass 28_0_37um | 18.5 | 25.4558 | 56.4 | 1 | 17.8 | 0 | 0 | 0 | 10.9 | 13.9 | 0 | 0 | 0 | 0 | 1 | 1.6848e-05 | 0.72139 | 0.9386 | 0.01 | 1400 | 100 | 0 | 0 | 0 | 0 | 0 | 0
Glass 29_0_37um | 18.5 | 25.4558 | 55.5 | 2.5 | 17.6 | 0 | 0 | 0 | 10.7 | 13.6 | 0 | 0 | 0 | 0 | 2.5 | 8.8612e-05 | 0.60556 | 0.90178 | 0.01 | 1400 | 100 | 0 | 0 | 0 | 0 | 0 | 0
Glass 30_0_37um | 18.5 | 25.4558 | 54.2 | 5 | 17.1 | 0 | 0 | 0 | 10.5 | 13.3 | 0 | 0 | 0 | 0 | 5 | 8.8779e-05 | 0.61356 | 0.89507 | 0.01 | 1400 | 100 | 0 | 0 | 0 | 0 | 0 | 0
Glass 31_0_37um | 18.5 | 25.4558 | 52.7 | 7.5 | 16.7 | 0 | 0 | 0 | 10.2 | 13 | 0 | 0 | 0 | 0 | 7.5 | 0.00012213 | 0.53691 | 0.90288 | 0.01 | 1400 | 100 | 0 | 0 | 0 | 0 | 0 | 0
Glass 32_0_37um | 18.5 | 25.4558 | 51.3 | 10 | 16.2 | 0 | 0 | 0 | 9.9 | 12.6 | 0 | 0 | 0 | 0 | 10 | 0.00020119 | 0.39385 | 0.89226 | 0.01 | 1400 | 100 | 0 | 0 | 0 | 0 | 0 | 0
Glass 33_0_37um | 18.5 | 25.4558 | 48.4 | 15 | 15.3 | 0 | 0 | 0 | 9.3 | 11.9 | 0 | 0 | 0 | 0 | 15 | 0.00018977 | 0.16932 | 0.98597 | 0.01 | 1400 | 100 | 0 | 0 | 0 | 0 | 0 | 0
Glass 39_0_37um | 18.5 | 25.4558 | 42.1 | 10.6 | 13.3 | 0 | 15.5 | 0 | 8.1 | 10.3 | 0 | 0 | 0 | 0 | 26.1 | 0.00012414 | 0.22272 | 0.23166 | 0.01 | 1400 | 100 | 0 | 0 | 0 | 0 | 0 | 0
Glass 40_0_37um | 18.5 | 25.4558 | 44.1 | 5.2 | 13.9 | 0 | 17.4 | 0 | 8.5 | 10.8 | 0 | 0 | 0 | 0 | 22.6 | 0.00010469 | 0.21541 | 0.34835 | 0.01 | 1400 | 100 | 0 | 0 | 0 | 0 | 0 | 0
Glass 41_0_37um | 18.5 | 25.4558 | 46.4 | 1 | 14.7 | 0 | 17.5 | 0 | 9 | 11.4 | 0 | 0 | 0 | 0 | 18.5 | 9.15e-05 | 0.20822 | 0.5814 | 0.01 | 1400 | 100 | 0 | 0 | 0 | 0 | 0 | 0
Glass 43_0_37um | 18.5 | 25.4558 | 46.3 | 10.2 | 14.7 | 0 | 8.6 | 0 | 8.9 | 11.4 | 0 | 0 | 0 | 0 | 18.8 | 0.00013071 | 0.2983 | 0.33202 | 0.01 | 1400 | 100 | 0 | 0 | 0 | 0 | 0 | 0
Glass 44_0_37um | 18.5 | 25.4558 | 49.6 | 5.1 | 15.7 | 0 | 7.8 | 0 | 9.6 | 12.2 | 0 | 0 | 0 | 0 | 12.9 | 0.00011233 | 0.37856 | 0.45492 | 0.01 | 1400 | 100 | 0 | 0 | 0 | 0 | 0 | 0
Glass 45_0_37um | 18.5 | 25.4558 | 51.3 | 1 | 16.2 | 0 | 9 | 0 | 9.9 | 12.6 | 0 | 0 | 0 | 0 | 10 | 5.7859e-05 | 0.41118 | 0.79618 | 0.01 | 1400 | 100 | 0 | 0 | 0 | 0 | 0 | 0
Glass 1_37_74um | 55.5 | 26.163 | 48.5 | 2.7 | 10.7 | 0 | 14.7 | 0 | 12.8 | 10.7 | 0 | 0 | 0 | 0 | 17.4 | 5.2914e-05 | 0.11227 | 0.4136 | 0.01 | 1400 | 100 | 0 | 0 | 0 | 0 | 0 | 0
Glass 39_37_74um | 55.5 | 26.163 | 42.1 | 10.6 | 13.3 | 0 | 15.5 | 0 | 8.1 | 10.3 | 0 | 0 | 0 | 0 | 26.1 | 5.5864e-05 | 0.11118 | 0.32648 | 0.01 | 1400 | 100 | 0 | 0 | 0 | 0 | 0 | 0
Glass 40_37_74um | 55.5 | 26.163 | 44.1 | 5.2 | 13.9 | 0 | 17.4 | 0 | 8.5 | 10.8 | 0 | 0 | 0 | 0 | 22.6 | 4.3957e-05 | 0.10349 | 0.40825 | 0.01 | 1400 | 100 | 0 | 0 | 0 | 0 | 0 | 0
Glass 41_37_74um | 55.5 | 26.163 | 46.4 | 1 | 14.7 | 0 | 17.5 | 0 | 9 | 11.4 | 0 | 0 | 0 | 0 | 18.5 | 4.9111e-05 | 0.11199 | 0.61346 | 0.01 | 1400 | 100 | 0 | 0 | 0 | 0 | 0 | 0
Glass 45_37_74um | 55.5 | 26.163 | 51.3 | 1 | 16.2 | 0 | 9 | 0 | 9.9 | 12.6 | 0 | 0 | 0 | 0 | 10 | 4.0444e-05 | 0.26124 | 0.75014 | 0.01 | 1400 | 100 | 0 | 0 | 0 | 0 | 0 | 0
MST-25 | 287.5 | 300.5204 | 51.07 | 0.99 | 8.25 | 0 | 19.15 | 0.44 | 7.21 | 10.03 | 1.73 | 0.44 | 0.59 | 0.1 | 20.14 | 7.4944e-06 | 0.033961 | 0.99559 | ND | 1300 | 100 | 0 | 0 | 0 | 0 | 0 | 0
MST-25b | 162.5 | 123.7437 | 51.07 | 0.99 | 8.25 | 0 | 19.15 | 0.44 | 7.21 | 10.03 | 1.73 | 0.44 | 0.59 | 0.1 | 20.14 | 1.2478e-05 | 0.033963 | 0.99405 | ND | 1300 | 99.7 | 0 | 0 | 0 | 0.3 | 0 | 0
MST-25c | 37.5 | 53.033 | 51.07 | 0.99 | 8.25 | 0 | 19.15 | 0.44 | 7.21 | 10.03 | 1.73 | 0.44 | 0.59 | 0.1 | 20.14 | 9.4183e-05 | 0.060212 | 0.61726 | ND | 1300 | 99.7 | 0 | 0 | 0 | 0.3 | 0 | 0
MST-16 | 287.5 | 300.5204 | 50.66 | 1.5 | 8.08 | 0 | 19.99 | 0.64 | 7.18 | 8.76 | 1.6 | 0.28 | 0.39 | 0.92 | 21.49 | 4.6333e-06 | 0.032645 | 0.8531 | ND | 1130 | 81.3 | 18.7 | 0 | 0 | 0 | 0 | 0
MST-26 | 287.5 | 300.5204 | 50.66 | 1.5 | 8.08 | 0 | 19.99 | 0.64 | 7.18 | 8.76 | 1.6 | 0.28 | 0.39 | 0.92 | 21.49 | 6.1056e-06 | 0.038474 | 0.81288 | ND | 1080 | 57.7 | 22.7 | 14.2 | 5.4 | 0 | 0 | 0
MST-19 | 287.5 | 300.5204 | 50.66 | 1.5 | 8.08 | 0 | 19.99 | 0.64 | 7.18 | 8.76 | 1.6 | 0.28 | 0.39 | 0.92 | 21.49 | 3.5667e-06 | 0.040133 | 0.79343 | ND | 1050 | 33.7 | 34.7 | 15.9 | 14.3 | 1.4 | 0 | 0
MST-13 | 287.5 | 300.5204 | 50.66 | 1.5 | 8.08 | 0 | 19.99 | 0.64 | 7.18 | 8.76 | 1.6 | 0.28 | 0.39 | 0.92 | 21.49 | 3.6722e-06 | 0.076987 | 0.73223 | ND | 1030 | 19.4 | 24.7 | 32.7 | 19.1 | 4.1 | 0 | 0
MST-28 | 37.5 | 53.033 | 51.07 | 0.99 | 8.25 | 0 | 19.15 | 0.44 | 7.21 | 10.03 | 1.73 | 0.44 | 0.59 | 0.1 | 20.14 | 6.255e-05 | 0.11418 | 0.57015 | ND | 1080 | 52.3 | 19 | 20.5 | 8.2 | 0 | 0 | 0
c1mm76a | 1250 | 1060.6602 | 49.95 | 1 | 7.4 | 0 | 19.36 | 0.48 | 7.13 | 10.99 | 1.5 | 0.38 | 0.7 | 1.11 | 20.36 | 6.7222e-06 | 0.029081 | 0.95202 | ND | 1100 | 100 | 0 | 0 | 0 | 0 | 0 | 0
MST-1 | 287.5 | 300.5204 | 50.66 | 1.5 | 8.08 | 0 | 19.99 | 0.64 | 7.18 | 8.76 | 1.6 | 0.28 | 0.39 | 0.92 | 21.49 | 0.00010202 | 0.10195 | 0.53759 | ND | 1130 | 86 | 14 | 0 | 0 | 0 | 0 | 0
InterH80a | 1250 | 1060.6602 | 67.82 | 0.66 | 11.71 | 0 | 8.02 | 0.28 | 0.92 | 4.47 | 4.31 | 1.57 | 0.26 | 0 | 8.68 | 5.8889e-07 | 0.02428 | 0.65074 | ND | 1050 | 100 | 0 | 0 | 0 | 0 | 0 | 0
InterH80b | 250 | 353.5534 | 67.82 | 0.66 | 11.71 | 0 | 8.02 | 0.28 | 0.92 | 4.47 | 4.31 | 1.57 | 0.26 | 0 | 8.68 | 2.4722e-05 | 0.064287 | 0.49922 | ND | 1050 | 100 | 0 | 0 | 0 | 0 | 0 | 0
MST-14 | 37.5 | 53.033 | 49 | 1.4 | 10.2 | 0 | 22.8 | 0.4 | 3 | 9.4 | 1.8 | 0.5 | 0.9 | 0.6 | 24.2 | 5.7398e-05 | 0.12422 | 0.54775 | ND | 1065 | 45.2 | 29.7 | 14.4 | 10.7 | 0 | 0 | 0
MST-12 | 37.5 | 53.033 | 50.3 | 1.7 | 10.3 | 0 | 21.7 | 0.4 | 2.4 | 8.8 | 2.1 | 0.8 | 0.8 | 0.7 | 23.4 | 4.2603e-05 | 0.13285 | 0.61756 | ND | 1050 | 34.8 | 36.7 | 13.6 | 13.8 | 1.1 | 0 | 0
MST-16_ox1 | 287.5 | 300.5204 | 50.66 | 1.5 | 8.08 | 0 | 19.99 | 0.64 | 7.18 | 8.76 | 1.6 | 0.28 | 0.39 | 0.92 | 21.49 | -3.6167e-06 | 0.04817 | 1.0048 | ND | 1050 | 81 | 19 | 0 | 0 | 0 | 0 | 24
MST-16_ox3 | 287.5 | 300.5204 | 50.66 | 1.5 | 8.08 | 0 | 19.99 | 0.64 | 7.18 | 8.76 | 1.6 | 0.28 | 0.39 | 0.92 | 21.49 | -7.5944e-06 | 0.048841 | 0.97801 | ND | 1050 | 85 | 15 | 0 | 0 | 0 | 0 | 72
MST-16_ox7 | 287.5 | 300.5204 | 50.66 | 1.5 | 8.08 | 0 | 19.99 | 0.64 | 7.18 | 8.76 | 1.6 | 0.28 | 0.39 | 0.92 | 21.49 | -6.9333e-06 | 0.054731 | 0.89348 | ND | 1050 | 85 | 15 | 0 | 0 | 0 | 0 | 168
MST-19_ox1 | 287.5 | 300.5204 | 50.66 | 1.5 | 8.08 | 0 | 19.99 | 0.64 | 7.18 | 8.76 | 1.6 | 0.28 | 0.39 | 0.92 | 21.49 | -1.1094e-05 | 0.044797 | 1.0564 | ND | 1050 | 33.7 | 34.7 | 15.9 | 14.3 | 1.4 | 0 | 24
MST-19_ox3 | 287.5 | 300.5204 | 50.66 | 1.5 | 8.08 | 0 | 19.99 | 0.64 | 7.18 | 8.76 | 1.6 | 0.28 | 0.39 | 0.92 | 21.49 | -9.9167e-06 | 0.046367 | 0.9956 | ND | 1050 | 33.7 | 34.7 | 15.9 | 14.3 | 1.4 | 0 | 72
MST-19_ox7 | 287.5 | 300.5204 | 50.66 | 1.5 | 8.08 | 0 | 19.99 | 0.64 | 7.18 | 8.76 | 1.6 | 0.28 | 0.39 | 0.92 | 21.49 | -1.1122e-05 | 0.050371 | 0.95799 | ND | 1050 | 33.7 | 34.7 | 15.9 | 14.3 | 1.4 | 0 | 168
MST-13_ox1 | 287.5 | 300.5204 | 50.66 | 1.5 | 8.08 | 0 | 19.99 | 0.64 | 7.18 | 8.76 | 1.6 | 0.28 | 0.39 | 0.92 | 21.49 | -2.1667e-07 | 0.055119 | 0.75408 | ND | 1030 | 19.4 | 24.7 | 32.7 | 19.1 | 4.1 | 0 | 24
MST-13_ox7 | 287.5 | 300.5204 | 50.66 | 1.5 | 8.08 | 0 | 19.99 | 0.64 | 7.18 | 8.76 | 1.6 | 0.28 | 0.39 | 0.92 | 21.49 | 7.7889e-06 | 0.066682 | 0.6769 | ND | 1030 | 19.4 | 24.7 | 32.7 | 19.1 | 4.1 | 0 | 168
JSC_40 | 20 | 28.2843 | 34.5 | 3 | 18.5 | 0 | 11.1576 | 0.2 | 2.7 | 4.9 | 1.9 | 0.5 | 0.7 | 21.8 | 14.1576 | 0.00018794 | 0.30755 | 0.14606 | 0.65 | 900 | 70 | 0 | 0 | 13 | 10 | 7 | 0
JSC_40_80 | 60 | 28.2843 | 34.5 | 3 | 18.5 | 0 | 11.1576 | 0.2 | 2.7 | 4.9 | 1.9 | 0.5 | 0.7 | 21.8 | 14.1576 | 0.00011319 | 0.18787 | 0.14725 | 0.65 | 900 | 70 | 0 | 0 | 13 | 10 | 7 | 0
JSC_80_125 | 102.5 | 31.8198 | 34.5 | 3 | 18.5 | 0 | 11.1576 | 0.2 | 2.7 | 4.9 | 1.9 | 0.5 | 0.7 | 21.8 | 14.1576 | 8.9155e-05 | 0.1701 | 0.19868 | 0.65 | 900 | 70 | 0 | 0 | 13 | 10 | 7 | 0
JSC_125_200 | 162.5 | 53.033 | 34.5 | 3 | 18.5 | 0 | 11.1576 | 0.2 | 2.7 | 4.9 | 1.9 | 0.5 | 0.7 | 21.8 | 14.1576 | 7.5093e-05 | 0.16611 | 0.20825 | 0.65 | 900 | 70 | 0 | 0 | 13 | 10 | 7 | 0
JSC_200_300 | 250 | 70.7107 | 34.5 | 3 | 18.5 | 0 | 11.1576 | 0.2 | 2.7 | 4.9 | 1.9 | 0.5 | 0.7 | 21.8 | 14.1576 | 6.8378e-05 | 0.1505 | 0.18742 | 0.65 | 900 | 70 | 0 | 0 | 13 | 10 | 7 | 0
F_glass_40 | 20 | 28.2843 | 44.1981 | 3.8433 | 23.7004 | 0 | 14.2941 | 0.25622 | 3.459 | 6.2774 | 2.4341 | 0.64055 | 0.89677 | 0 | 18.1374 | 4.6045e-05 | 0.085241 | 0.4957 | 0.31 | 850 | 66.5 | 0 | 0 | 30 | 3.5 | 0 | 0
F_glass_40_80 | 60 | 28.2843 | 44.1981 | 3.8433 | 23.7004 | 0 | 14.2941 | 0.25622 | 3.459 | 6.2774 | 2.4341 | 0.64055 | 0.89677 | 0 | 18.1374 | 1.5974e-05 | 0.03398 | 0.68222 | 0.31 | 850 | 66.5 | 0 | 0 | 30 | 3.5 | 0 | 0
F_glass_125_200 | 162.5 | 53.033 | 44.1981 | 3.8433 | 23.7004 | 0 | 14.2941 | 0.25622 | 3.459 | 6.2774 | 2.4341 | 0.64055 | 0.89677 | 0 | 18.1374 | 8.3862e-06 | 0.027363 | 0.79734 | 0.31 | 850 | 66.5 | 0 | 0 | 30 | 3.5 | 0 | 0
F_glass_200_300 | 250 | 70.7107 | 44.1981 | 3.8433 | 23.7004 | 0 | 14.2941 | 0.25622 | 3.459 | 6.2774 | 2.4341 | 0.64055 | 0.89677 | 0 | 18.1374 | 5.7556e-06 | 0.024492 | 0.81447 | 0.31 | 850 | 66.5 | 0 | 0 | 30 | 3.5 | 0 | 0
S_glass_40 | 20 | 28.2843 | 44.1981 | 3.8433 | 23.7004 | 0 | 14.2941 | 0.25622 | 3.459 | 6.2774 | 2.4341 | 0.64055 | 0.89677 | 0 | 18.1374 | 0.00010042 | 0.16092 | 0.44173 | 0.24 | 1000 | 100 | 0 | 0 | 0 | 0 | 0 | 0
S_glass_40_80 | 60 | 28.2843 | 44.1981 | 3.8433 | 23.7004 | 0 | 14.2941 | 0.25622 | 3.459 | 6.2774 | 2.4341 | 0.64055 | 0.89677 | 0 | 18.1374 | 5.3591e-05 | 0.052779 | 0.43515 | 0.24 | 1000 | 100 | 0 | 0 | 0 | 0 | 0 | 0
S_glass_80_125 | 102.5 | 31.8198 | 44.1981 | 3.8433 | 23.7004 | 0 | 14.2941 | 0.25622 | 3.459 | 6.2774 | 2.4341 | 0.64055 | 0.89677 | 0 | 18.1374 | 2.9605e-05 | 0.033882 | 0.62709 | 0.24 | 1000 | 100 | 0 | 0 | 0 | 0 | 0 | 0
S_glass_200_300 | 250 | 70.7107 | 44.1981 | 3.8433 | 23.7004 | 0 | 14.2941 | 0.25622 | 3.459 | 6.2774 | 2.4341 | 0.64055 | 0.89677 | 0 | 18.1374 | 9.2031e-06 | 0.026992 | 0.87371 | 0.24 | 1000 | 100 | 0 | 0 | 0 | 0 | 0 | 0
L_glass_40 | 20 | 28.2843 | 44.1981 | 3.8433 | 23.7004 | 0 | 14.2941 | 0.25622 | 3.459 | 6.2774 | 2.4341 | 0.64055 | 0.89677 | 0 | 18.1374 | 0.00012035 | 0.19262 | 0.27064 | 0.04 | 1100 | 100 | 0 | 0 | 0 | 0 | 0 | 0
L_glass_40_80 | 60 | 28.2843 | 44.1981 | 3.8433 | 23.7004 | 0 | 14.2941 | 0.25622 | 3.459 | 6.2774 | 2.4341 | 0.64055 | 0.89677 | 0 | 18.1374 | 5.3147e-05 | 0.096537 | 0.39445 | 0.04 | 1100 | 100 | 0 | 0 | 0 | 0 | 0 | 0
L_glass_125_200 | 162.5 | 53.033 | 44.1981 | 3.8433 | 23.7004 | 0 | 14.2941 | 0.25622 | 3.459 | 6.2774 | 2.4341 | 0.64055 | 0.89677 | 0 | 18.1374 | 3.5555e-05 | 0.080899 | 0.44664 | 0.04 | 1100 | 100 | 0 | 0 | 0 | 0 | 0 | 0
L_glass_200_300 | 250 | 70.7107 | 44.1981 | 3.8433 | 23.7004 | 0 | 14.2941 | 0.25622 | 3.459 | 6.2774 | 2.4341 | 0.64055 | 0.89677 | 0 | 18.1374 | 3.1863e-05 | 0.076664 | 0.47885 | 0.04 | 1100 | 100 | 0 | 0 | 0 | 0 | 0 | 0
PB13-004A | 200 | 282.8427 | 49.55 | 1.68 | 15.4 | 0 | 11.81 | 0.2 | 6.1 | 9.18 | 3.28 | 1.07 | 0.39 | 1.34 | 13.49 | 7.7686e-05 | 0.14949 | 0.52332 | 0.26869 | ND | 60 | 2 | 2 | 4 | 6 | 26 | 0
NMB12-01 | 200 | 200 | 47.53 | 2.88 | 14.59 | 0 | 13.7 | 0.21 | 6.55 | 9.05 | 2.42 | 0.69 | 0.53 | 1.85 | 16.58 | 4.1104e-05 | 0.070247 | 0.53296 | 0.20701 | ND | 83 | 2 | 2 | 0.05 | 4 | 9 | 0
NMB12-09 | 200 | 200 | 47.14 | 2.89 | 14.42 | 0 | 13.9 | 0.21 | 6.75 | 9.1 | 2.44 | 0.61 | 0.52 | 2.02 | 16.79 | 2.9928e-05 | 0.057997 | 0.64318 | 0.21202 | ND | 54 | 0.5 | 0.5 | 0.05 | 9 | 35 | 0
NMB12--14 | 200 | 200 | 46.85 | 2.93 | 14.61 | 0 | 13.9 | 0.21 | 6.88 | 9.32 | 2.49 | 0.66 | 0.54 | 1.61 | 16.83 | 2.2176e-05 | 0.052539 | 0.6782 | 0.23204 | ND | 78 | 0.5 | 0.5 | 1 | 8 | 12 | 0
Hf-06 | 200 | 200 | 47.905 | 1.72 | 14.79 | 0 | 12.48 | 0.215 | 8.385 | 10.515 | 1.875 | 0.2 | 0.185 | 1.73 | 14.2 | 4.7976e-05 | 0.11118 | 0.45043 | 0.28 | ND | 82 | 0.5 | 0.5 | 1 | 6 | 11 | 0
Hf-07 | 200 | 200 | 47.62 | 1.68 | 14.62 | 0 | 12.39 | 0.21 | 8.47 | 10.96 | 1.96 | 0.18 | 0.19 | 1.72 | 14.07 | 3.3251e-05 | 0.081941 | 0.42372 | 0.2131 | ND | 82 | 0.5 | 0.5 | 1 | 6 | 11 | 0
CH-08 | 200 | 200 | 46.8867 | 1.47 | 20.6367 | 0 | 12.69 | 0.22333 | 5.92 | 7.8933 | 2.3033 | 0.17333 | 0.15333 | 1.65 | 14.16 | 0.00016117 | 0.69656 | 0.71542 | 0.5242 | ND | 82 | 0.5 | 0.5 | 2 | 2 | 14 | 0
PB13-011B | 200 | 200 | 50.14 | 1.46 | 15.5 | 0 | 12.67 | 0.22 | 6.02 | 7.98 | 3.26 | 1.15 | 0.33 | 1.27 | 14.13 | 1.7352e-05 | 0.50366 | 1.0317 | 0.22569 | ND | 60 | 2 | 2 | 4 | 6 | 26 | 0
CH-02 | 200 | 200 | 48.91 | 1.2 | 17.19 | 0 | 10.63 | 0.19 | 6.98 | 9.99 | 3.03 | 0.22 | 0.12 | 1.54 | 11.83 | 9.9858e-06 | 0.29252 | 0.88691 | 0.12767 | ND | 82 | 0.5 | 0.5 | 2 | 2 | 14 | 0
D_0_25 | 12.5 | 12.5 | 74.56 | 0.49 | 12.09 | 0 | 2.55 | 0.04 | 0.2 | 0.94 | 2.83 | 4.85 | 0.24 | 1.21 | 3.04 | 0.00018871 | 0.29001 | 0.62558 | 0.197 | ND | ND | ND | ND | ND | ND | ND | ND
D_25_63 | 44 | 26.8701 | 74.56 | 0.49 | 12.09 | 0 | 2.55 | 0.04 | 0.2 | 0.94 | 2.83 | 4.85 | 0.24 | 1.21 | 3.04 | 0.00016263 | 0.16695 | 0.69496 | 0.197 | ND | ND | ND | ND | ND | ND | ND | ND
D_63_100 | 81.5 | 26.163 | 74.56 | 0.49 | 12.09 | 0 | 2.55 | 0.04 | 0.2 | 0.94 | 2.83 | 4.85 | 0.24 | 1.21 | 3.04 | 0.0001241 | 0.13512 | 0.72153 | 0.197 | ND | ND | ND | ND | ND | ND | ND | ND
D_100_125 | 112.5 | 17.6777 | 74.56 | 0.49 | 12.09 | 0 | 2.55 | 0.04 | 0.2 | 0.94 | 2.83 | 4.85 | 0.24 | 1.21 | 3.04 | 0.00011361 | 0.12905 | 0.70963 | 0.197 | ND | ND | ND | ND | ND | ND | ND | ND
D_125_150 | 137.5 | 17.6777 | 74.56 | 0.49 | 12.09 | 0 | 2.55 | 0.04 | 0.2 | 0.94 | 2.83 | 4.85 | 0.24 | 1.21 | 3.04 | 8.9946e-05 | 0.11227 | 0.80415 | 0.197 | ND | ND | ND | ND | ND | ND | ND | ND
D_150_180 | 165 | 21.2132 | 74.56 | 0.49 | 12.09 | 0 | 2.55 | 0.04 | 0.2 | 0.94 | 2.83 | 4.85 | 0.24 | 1.21 | 3.04 | 8.528e-05 | 0.10505 | 0.76153 | 0.197 | ND | ND | ND | ND | ND | ND | ND | ND
D_180_200 | 190 | 14.1421 | 74.56 | 0.49 | 12.09 | 0 | 2.55 | 0.04 | 0.2 | 0.94 | 2.83 | 4.85 | 0.24 | 1.21 | 3.04 | 7.8536e-05 | 0.10134 | 0.78617 | 0.197 | ND | ND | ND | ND | ND | ND | ND | ND
D_200_250 | 225 | 35.3553 | 74.56 | 0.49 | 12.09 | 0 | 2.55 | 0.04 | 0.2 | 0.94 | 2.83 | 4.85 | 0.24 | 1.21 | 3.04 | 6.9361e-05 | 0.090831 | 0.74514 | 0.197 | ND | ND | ND | ND | ND | ND | ND | ND
M_0_25 | 12.5 | 17.6777 | 69.82 | 0.4 | 14.83 | 0 | 1.99 | 0.03 | 0.38 | 1.83 | 3.18 | 5.29 | 0.16 | 2.09 | 2.39 | 0.00010208 | 0.32893 | 0.66668 | 0.208 | ND | ND | ND | ND | ND | ND | ND | ND
M_25_63 | 44 | 26.8701 | 69.82 | 0.4 | 14.83 | 0 | 1.99 | 0.03 | 0.38 | 1.83 | 3.18 | 5.29 | 0.16 | 2.09 | 2.39 | 7.1881e-05 | 0.23344 | 0.68582 | 0.208 | ND | ND | ND | ND | ND | ND | ND | ND
M_63_100 | 81.5 | 26.163 | 69.82 | 0.4 | 14.83 | 0 | 1.99 | 0.03 | 0.38 | 1.83 | 3.18 | 5.29 | 0.16 | 2.09 | 2.39 | 3.0503e-05 | 0.13571 | 0.73408 | 0.208 | ND | ND | ND | ND | ND | ND | ND | ND
M_100_125 | 112.5 | 17.6777 | 69.82 | 0.4 | 14.83 | 0 | 1.99 | 0.03 | 0.38 | 1.83 | 3.18 | 5.29 | 0.16 | 2.09 | 2.39 | 2.1791e-06 | 0.11192 | 0.44019 | 0.208 | ND | ND | ND | ND | ND | ND | ND | ND
M_125_150 | 137.5 | 17.6777 | 69.82 | 0.4 | 14.83 | 0 | 1.99 | 0.03 | 0.38 | 1.83 | 3.18 | 5.29 | 0.16 | 2.09 | 2.39 | 1.3066e-05 | 0.10161 | 0.77798 | 0.208 | ND | ND | ND | ND | ND | ND | ND | ND
M_150_180 | 165 | 21.2132 | 69.82 | 0.4 | 14.83 | 0 | 1.99 | 0.03 | 0.38 | 1.83 | 3.18 | 5.29 | 0.16 | 2.09 | 2.39 | 1.0792e-05 | 0.097656 | 0.80368 | 0.208 | ND | ND | ND | ND | ND | ND | ND | ND
M_180_200 | 190 | 14.1421 | 69.82 | 0.4 | 14.83 | 0 | 1.99 | 0.03 | 0.38 | 1.83 | 3.18 | 5.29 | 0.16 | 2.09 | 2.39 | 4.8869e-06 | 0.094348 | 0.84202 | 0.208 | ND | ND | ND | ND | ND | ND | ND | ND
M_200_250 | 225 | 35.3553 | 69.82 | 0.4 | 14.83 | 0 | 1.99 | 0.03 | 0.38 | 1.83 | 3.18 | 5.29 | 0.16 | 2.09 | 2.39 | 4.6746e-08 | 0.088362 | 0.86116 | 0.208 | ND | ND | ND | ND | ND | ND | ND | ND
E_0_25 | 12.5 | 17.6777 | 70.79 | 0.35 | 15.25 | 0.05 | 3.03 | 0.08 | 0.82 | 2.64 | 2.92 | 4.17 | 0.08 | 0 | 3.38 | 8.7817e-05 | 0.2732 | 0.61395 | 0.281 | ND | ND | ND | ND | ND | ND | ND | ND
E_25_63 | 44 | 26.8701 | 70.79 | 0.35 | 15.25 | 0.05 | 3.03 | 0.08 | 0.82 | 2.64 | 2.92 | 4.17 | 0.08 | 0 | 3.38 | 6.0977e-05 | 0.14953 | 0.56482 | 0.281 | ND | ND | ND | ND | ND | ND | ND | ND
E_63_100 | 81.5 | 26.163 | 70.79 | 0.35 | 15.25 | 0.05 | 3.03 | 0.08 | 0.82 | 2.64 | 2.92 | 4.17 | 0.08 | 0 | 3.38 | 4.5575e-05 | 0.099839 | 0.5345 | 0.281 | ND | ND | ND | ND | ND | ND | ND | ND
E_100_125 | 112.5 | 17.6777 | 70.79 | 0.35 | 15.25 | 0.05 | 3.03 | 0.08 | 0.82 | 2.64 | 2.92 | 4.17 | 0.08 | 0 | 3.38 | 3.5217e-05 | 0.077692 | 0.53637 | 0.281 | ND | ND | ND | ND | ND | ND | ND | ND
E_125_150 | 137.5 | 17.6777 | 70.79 | 0.35 | 15.25 | 0.05 | 3.03 | 0.08 | 0.82 | 2.64 | 2.92 | 4.17 | 0.08 | 0 | 3.38 | 2.7532e-05 | 0.064574 | 0.57927 | 0.281 | ND | ND | ND | ND | ND | ND | ND | ND
E_150_180 | 165 | 21.2132 | 70.79 | 0.35 | 15.25 | 0.05 | 3.03 | 0.08 | 0.82 | 2.64 | 2.92 | 4.17 | 0.08 | 0 | 3.38 | 2.5435e-05 | 0.06507 | 0.62173 | 0.281 | ND | ND | ND | ND | ND | ND | ND | ND
E_180_200 | 190 | 14.1421 | 70.79 | 0.35 | 15.25 | 0.05 | 3.03 | 0.08 | 0.82 | 2.64 | 2.92 | 4.17 | 0.08 | 0 | 3.38 | 2.0659e-05 | 0.058803 | 0.701 | 0.281 | ND | ND | ND | ND | ND | ND | ND | ND
E_200_250 | 225 | 35.3553 | 70.79 | 0.35 | 15.25 | 0.05 | 3.03 | 0.08 | 0.82 | 2.64 | 2.92 | 4.17 | 0.08 | 0 | 3.38 | 1.6362e-05 | 0.039391 | 0.53721 | 0.281 | ND | ND | ND | ND | ND | ND | ND | ND
W_0_25 | 12.5 | 17.6777 | 99.07 | 0.17 | 1.15 | 0.01 | 0.1 | 0.02 | 0.01 | 0 | 0.03 | 0 | 0 | 0 | 0.27 | 1.68e-05 | 0.78179 | 0.95977 | 0.25 | ND | ND | ND | ND | ND | ND | ND | ND
W_25_63 | 44 | 26.8701 | 99.07 | 0.17 | 1.15 | 0.01 | 0.1 | 0.02 | 0.01 | 0 | 0.03 | 0 | 0 | 0 | 0.27 | 1.7548e-05 | 0.79321 | 0.93299 | 0.25 | ND | ND | ND | ND | ND | ND | ND | ND
W_63_100 | 81.5 | 26.163 | 99.07 | 0.17 | 1.15 | 0.01 | 0.1 | 0.02 | 0.01 | 0 | 0.03 | 0 | 0 | 0 | 0.27 | 2.9576e-05 | 0.72956 | 0.90947 | 0.25 | ND | ND | ND | ND | ND | ND | ND | ND
W_100_125 | 112.5 | 17.6777 | 99.07 | 0.17 | 1.15 | 0.01 | 0.1 | 0.02 | 0.01 | 0 | 0.03 | 0 | 0 | 0 | 0.27 | 1.9186e-05 | 0.68154 | 0.92523 | 0.25 | ND | ND | ND | ND | ND | ND | ND | ND
W_125_150 | 137.5 | 17.6777 | 99.07 | 0.17 | 1.15 | 0.01 | 0.1 | 0.02 | 0.01 | 0 | 0.03 | 0 | 0 | 0 | 0.27 | 5.7454e-05 | 0.5811 | 0.87432 | 0.25 | ND | ND | ND | ND | ND | ND | ND | ND
W_150_180 | 165 | 21.2132 | 99.07 | 0.17 | 1.15 | 0.01 | 0.1 | 0.02 | 0.01 | 0 | 0.03 | 0 | 0 | 0 | 0.27 | 5.1218e-05 | 0.56669 | 0.89045 | 0.25 | ND | ND | ND | ND | ND | ND | ND | ND
W_180_200 | 190 | 14.1421 | 99.07 | 0.17 | 1.15 | 0.01 | 0.1 | 0.02 | 0.01 | 0 | 0.03 | 0 | 0 | 0 | 0.27 | 2.872e-05 | 0.5818 | 0.87884 | 0.25 | ND | ND | ND | ND | ND | ND | ND | ND
W_200_250 | 225 | 35.3553 | 99.07 | 0.17 | 1.15 | 0.01 | 0.1 | 0.02 | 0.01 | 0 | 0.03 | 0 | 0 | 0 | 0.27 | 1.2417e-05 | 0.56251 | 0.90207 | 0.25 | ND | ND | ND | ND | ND | ND | ND | ND
L_0_25 | 12.5 | 17.6777 | 57.59 | 2.02 | 14.67 | 0.02 | 11.67 | 0.16 | 3.08 | 6.53 | 1.28 | 1.62 | 0.65 | 0.71 | 13.69 | 5.463e-05 | 0.1094 | 0.45678 | 0.5 | ND | ND | ND | ND | ND | ND | ND | ND
L_25_63 | 44 | 26.8701 | 57.59 | 2.02 | 14.67 | 0.02 | 11.67 | 0.16 | 3.08 | 6.53 | 1.28 | 1.62 | 0.65 | 0.71 | 13.69 | 2.0681e-05 | 0.060832 | 0.5981 | 0.5 | ND | ND | ND | ND | ND | ND | ND | ND
L_63_100 | 81.5 | 26.163 | 57.59 | 2.02 | 14.67 | 0.02 | 11.67 | 0.16 | 3.08 | 6.53 | 1.28 | 1.62 | 0.65 | 0.71 | 13.69 | 1.4978e-05 | 0.051181 | 0.63503 | 0.5 | ND | ND | ND | ND | ND | ND | ND | ND
L_100_125 | 112.5 | 17.6777 | 57.59 | 2.02 | 14.67 | 0.02 | 11.67 | 0.16 | 3.08 | 6.53 | 1.28 | 1.62 | 0.65 | 0.71 | 13.69 | 1.2529e-05 | 0.050495 | 0.65068 | 0.5 | ND | ND | ND | ND | ND | ND | ND | ND
L_125_180 | 152.5 | 38.8909 | 57.59 | 2.02 | 14.67 | 0.02 | 11.67 | 0.16 | 3.08 | 6.53 | 1.28 | 1.62 | 0.65 | 0.71 | 13.69 | 9.3418e-06 | 0.049403 | 0.7003 | 0.5 | ND | ND | ND | ND | ND | ND | ND | ND
L_180_250 | 215 | 49.4975 | 57.59 | 2.02 | 14.67 | 0.02 | 11.67 | 0.16 | 3.08 | 6.53 | 1.28 | 1.62 | 0.65 | 0.71 | 13.69 | 1.4813e-05 | 0.047454 | 0.58866 | 0.5 | ND | ND | ND | ND | ND | ND | ND | ND
T_0_25 | 12.5 | 17.6777 | 72.7 | 0.76 | 13.17 | 0.02 | 4.79 | 0.11 | 1.96 | 1.89 | 1.24 | 2.44 | 0 | 0.92 | 5.55 | 8.4051e-05 | 0.5008 | 0.75383 | 0.047 | ND | ND | ND | ND | ND | ND | ND | ND
T_25_63 | 44 | 26.8701 | 72.7 | 0.76 | 13.17 | 0.02 | 4.79 | 0.11 | 1.96 | 1.89 | 1.24 | 2.44 | 0 | 0.92 | 5.55 | 8.1529e-05 | 0.34752 | 0.64474 | 0.047 | ND | ND | ND | ND | ND | ND | ND | ND
T_63_100 | 81.5 | 26.163 | 72.7 | 0.76 | 13.17 | 0.02 | 4.79 | 0.11 | 1.96 | 1.89 | 1.24 | 2.44 | 0 | 0.92 | 5.55 | 7.1027e-05 | 0.25628 | 0.57933 | 0.047 | ND | ND | ND | ND | ND | ND | ND | ND
T_100_125 | 112.5 | 17.6777 | 72.7 | 0.76 | 13.17 | 0.02 | 4.79 | 0.11 | 1.96 | 1.89 | 1.24 | 2.44 | 0 | 0.92 | 5.55 | 5.9397e-05 | 0.21286 | 0.55222 | 0.047 | ND | ND | ND | ND | ND | ND | ND | ND
T_125_150 | 137.5 | 17.6777 | 72.7 | 0.76 | 13.17 | 0.02 | 4.79 | 0.11 | 1.96 | 1.89 | 1.24 | 2.44 | 0 | 0.92 | 5.55 | 5.029e-05 | 0.15073 | 0.47703 | 0.047 | ND | ND | ND | ND | ND | ND | ND | ND
T_150_180 | 165 | 21.2132 | 72.7 | 0.76 | 13.17 | 0.02 | 4.79 | 0.11 | 1.96 | 1.89 | 1.24 | 2.44 | 0 | 0.92 | 5.55 | 5.5547e-05 | 0.16177 | 0.48494 | 0.047 | ND | ND | ND | ND | ND | ND | ND | ND
T_180_200 | 190 | 14.1421 | 72.7 | 0.76 | 13.17 | 0.02 | 4.79 | 0.11 | 1.96 | 1.89 | 1.24 | 2.44 | 0 | 0.92 | 5.55 | 4.072e-05 | 0.12424 | 0.47619 | 0.047 | ND | ND | ND | ND | ND | ND | ND | ND
T_200_250 | 225 | 35.3553 | 72.7 | 0.76 | 13.17 | 0.02 | 4.79 | 0.11 | 1.96 | 1.89 | 1.24 | 2.44 | 0 | 0.92 | 5.55 | 3.6989e-05 | 0.12002 | 0.46118 | 0.047 | ND | ND | ND | ND | ND | ND | ND | ND
N_0_25 | 12.5 | 17.6777 | 70.65 | 0.86 | 14.8 | 0.04 | 5.45 | 0.11 | 1.96 | 1.33 | 1.39 | 2.84 | 0 | 0.57 | 6.31 | 0.00010202 | 0.46431 | 0.67261 | 0.071 | ND | ND | ND | ND | ND | ND | ND | ND
N_25_63 | 44 | 26.8701 | 70.65 | 0.86 | 14.8 | 0.04 | 5.45 | 0.11 | 1.96 | 1.33 | 1.39 | 2.84 | 0 | 0.57 | 6.31 | 9.78e-05 | 0.30293 | 0.53033 | 0.071 | ND | ND | ND | ND | ND | ND | ND | ND
N_63_100 | 81.5 | 26.163 | 70.65 | 0.86 | 14.8 | 0.04 | 5.45 | 0.11 | 1.96 | 1.33 | 1.39 | 2.84 | 0 | 0.57 | 6.31 | 8.7312e-05 | 0.22392 | 0.45828 | 0.071 | ND | ND | ND | ND | ND | ND | ND | ND
N_100_125 | 112.5 | 17.6777 | 70.65 | 0.86 | 14.8 | 0.04 | 5.45 | 0.11 | 1.96 | 1.33 | 1.39 | 2.84 | 0 | 0.57 | 6.31 | 6.7336e-05 | 0.17853 | 0.44255 | 0.071 | ND | ND | ND | ND | ND | ND | ND | ND
N_125_150 | 137.5 | 17.6777 | 70.65 | 0.86 | 14.8 | 0.04 | 5.45 | 0.11 | 1.96 | 1.33 | 1.39 | 2.84 | 0 | 0.57 | 6.31 | 5.9416e-05 | 0.1366 | 0.39041 | 0.071 | ND | ND | ND | ND | ND | ND | ND | ND
N_150_180 | 165 | 21.2132 | 70.65 | 0.86 | 14.8 | 0.04 | 5.45 | 0.11 | 1.96 | 1.33 | 1.39 | 2.84 | 0 | 0.57 | 6.31 | 6.0883e-05 | 0.11787 | 0.29937 | 0.071 | ND | ND | ND | ND | ND | ND | ND | ND
N_180_200 | 190 | 14.1421 | 70.65 | 0.86 | 14.8 | 0.04 | 5.45 | 0.11 | 1.96 | 1.33 | 1.39 | 2.84 | 0 | 0.57 | 6.31 | 4.0896e-05 | 0.1115 | 0.45364 | 0.071 | ND | ND | ND | ND | ND | ND | ND | ND
N_200_250 | 225 | 35.3553 | 70.65 | 0.86 | 14.8 | 0.04 | 5.45 | 0.11 | 1.96 | 1.33 | 1.39 | 2.84 | 0 | 0.57 | 6.31 | 4.3448e-05 | 0.089388 | 0.33679 | 0.071 | ND | ND | ND | ND | ND | ND | ND | ND
V_0_25 | 12.5 | 17.6777 | 79.81 | 0.37 | 9.82 | 0.02 | 1.73 | 0.05 | 1.53 | 1.97 | 0.43 | 3.43 | 0 | 0.84 | 2.1 | 1.3114e-05 | 0.59655 | 0.98841 | 0.135 | ND | ND | ND | ND | ND | ND | ND | ND
V_25_63 | 44 | 26.8701 | 79.81 | 0.37 | 9.82 | 0.02 | 1.73 | 0.05 | 1.53 | 1.97 | 0.43 | 3.43 | 0 | 0.84 | 2.1 | 1.2953e-05 | 0.52649 | 1.0109 | 0.135 | ND | ND | ND | ND | ND | ND | ND | ND
V_63_100 | 81.5 | 26.163 | 79.81 | 0.37 | 9.82 | 0.02 | 1.73 | 0.05 | 1.53 | 1.97 | 0.43 | 3.43 | 0 | 0.84 | 2.1 | 2.2879e-05 | 0.44562 | 1.003 | 0.135 | ND | ND | ND | ND | ND | ND | ND | ND
V_100_125 | 112.5 | 17.6777 | 79.81 | 0.37 | 9.82 | 0.02 | 1.73 | 0.05 | 1.53 | 1.97 | 0.43 | 3.43 | 0 | 0.84 | 2.1 | 1.5845e-05 | 0.39118 | 1.0087 | 0.135 | ND | ND | ND | ND | ND | ND | ND | ND
V_125_150 | 137.5 | 17.6777 | 79.81 | 0.37 | 9.82 | 0.02 | 1.73 | 0.05 | 1.53 | 1.97 | 0.43 | 3.43 | 0 | 0.84 | 2.1 | 2.4457e-05 | 0.33428 | 0.98191 | 0.135 | ND | ND | ND | ND | ND | ND | ND | ND
V_150_180 | 165 | 21.2132 | 79.81 | 0.37 | 9.82 | 0.02 | 1.73 | 0.05 | 1.53 | 1.97 | 0.43 | 3.43 | 0 | 0.84 | 2.1 | 2.5101e-05 | 0.31531 | 0.97489 | 0.135 | ND | ND | ND | ND | ND | ND | ND | ND
V_180_200 | 190 | 14.1421 | 79.81 | 0.37 | 9.82 | 0.02 | 1.73 | 0.05 | 1.53 | 1.97 | 0.43 | 3.43 | 0 | 0.84 | 2.1 | 2.141e-05 | 0.29502 | 0.9826 | 0.135 | ND | ND | ND | ND | ND | ND | ND | ND
V_200_250 | 225 | 35.3553 | 79.81 | 0.37 | 9.82 | 0.02 | 1.73 | 0.05 | 1.53 | 1.97 | 0.43 | 3.43 | 0 | 0.84 | 2.1 | 2.1619e-05 | 0.27342 | 0.99918 | 0.135 | ND | ND | ND | ND | ND | ND | ND | ND
I_0_25 | 12.5 | 17.6777 | 73.66 | 0.76 | 9.51 | 0.06 | 5.97 | 0.09 | 2.92 | 2.38 | 1.03 | 1.91 | 0.06 | 1.65 | 6.73 | 0.00020238 | 0.31437 | 0.46386 | 0.305 | ND | ND | ND | ND | ND | ND | ND | ND
I_25_63 | 44 | 26.8701 | 73.66 | 0.76 | 9.51 | 0.06 | 5.97 | 0.09 | 2.92 | 2.38 | 1.03 | 1.91 | 0.06 | 1.65 | 6.73 | 0.00015142 | 0.15177 | 0.33678 | 0.305 | ND | ND | ND | ND | ND | ND | ND | ND
I_63_100 | 81.5 | 26.163 | 73.66 | 0.76 | 9.51 | 0.06 | 5.97 | 0.09 | 2.92 | 2.38 | 1.03 | 1.91 | 0.06 | 1.65 | 6.73 | 0.00011517 | 0.095864 | 0.32457 | 0.305 | ND | ND | ND | ND | ND | ND | ND | ND
I_100_125 | 112.5 | 17.6777 | 73.66 | 0.76 | 9.51 | 0.06 | 5.97 | 0.09 | 2.92 | 2.38 | 1.03 | 1.91 | 0.06 | 1.65 | 6.73 | 9.0631e-05 | 0.070874 | 0.36194 | 0.305 | ND | ND | ND | ND | ND | ND | ND | ND
I_125_150 | 137.5 | 17.6777 | 73.66 | 0.76 | 9.51 | 0.06 | 5.97 | 0.09 | 2.92 | 2.38 | 1.03 | 1.91 | 0.06 | 1.65 | 6.73 | 7.4325e-05 | 0.049135 | 0.39529 | 0.305 | ND | ND | ND | ND | ND | ND | ND | ND
I_150_180 | 165 | 21.2132 | 73.66 | 0.76 | 9.51 | 0.06 | 5.97 | 0.09 | 2.92 | 2.38 | 1.03 | 1.91 | 0.06 | 1.65 | 6.73 | 5.9385e-05 | 0.046647 | 0.58312 | 0.305 | ND | ND | ND | ND | ND | ND | ND | ND
I_180_200 | 190 | 14.1421 | 73.66 | 0.76 | 9.51 | 0.06 | 5.97 | 0.09 | 2.92 | 2.38 | 1.03 | 1.91 | 0.06 | 1.65 | 6.73 | 5.6109e-05 | 0.047684 | 0.52375 | 0.305 | ND | ND | ND | ND | ND | ND | ND | ND
I_200_250 | 225 | 35.3553 | 73.66 | 0.76 | 9.51 | 0.06 | 5.97 | 0.09 | 2.92 | 2.38 | 1.03 | 1.91 | 0.06 | 1.65 | 6.73 | 4.5723e-05 | 0.038256 | 0.66924 | 0.305 | ND | ND | ND | ND | ND | ND | ND | ND
P_0_25 | 12.5 | 17.6777 | 60.78 | 0.87 | 16.9 | 0.05 | 8 | 0.07 | 4 | 2.97 | 2.45 | 2.94 | 0.12 | 0.85 | 8.87 | 8.8335e-05 | 0.23326 | 0.62323 | 0.137 | ND | ND | ND | ND | ND | ND | ND | ND
P_25_63 | 44 | 26.8701 | 60.78 | 0.87 | 16.9 | 0.05 | 8 | 0.07 | 4 | 2.97 | 2.45 | 2.94 | 0.12 | 0.85 | 8.87 | 4.5784e-05 | 0.11163 | 0.64963 | 0.137 | ND | ND | ND | ND | ND | ND | ND | ND
P_63_100 | 81.5 | 26.163 | 60.78 | 0.87 | 16.9 | 0.05 | 8 | 0.07 | 4 | 2.97 | 2.45 | 2.94 | 0.12 | 0.85 | 8.87 | 2.3948e-05 | 0.080531 | 0.7383 | 0.137 | ND | ND | ND | ND | ND | ND | ND | ND
P_100_125 | 112.5 | 17.6777 | 60.78 | 0.87 | 16.9 | 0.05 | 8 | 0.07 | 4 | 2.97 | 2.45 | 2.94 | 0.12 | 0.85 | 8.87 | 1.334e-05 | 0.06395 | 0.81115 | 0.137 | ND | ND | ND | ND | ND | ND | ND | ND
P_125_150 | 137.5 | 17.6777 | 60.78 | 0.87 | 16.9 | 0.05 | 8 | 0.07 | 4 | 2.97 | 2.45 | 2.94 | 0.12 | 0.85 | 8.87 | 6.8443e-06 | 0.053148 | 0.87892 | 0.137 | ND | ND | ND | ND | ND | ND | ND | ND
P_150_180 | 165 | 21.2132 | 60.78 | 0.87 | 16.9 | 0.05 | 8 | 0.07 | 4 | 2.97 | 2.45 | 2.94 | 0.12 | 0.85 | 8.87 | 7.4261e-06 | 0.052362 | 0.83923 | 0.137 | ND | ND | ND | ND | ND | ND | ND | ND
P_180_200 | 190 | 14.1421 | 60.78 | 0.87 | 16.9 | 0.05 | 8 | 0.07 | 4 | 2.97 | 2.45 | 2.94 | 0.12 | 0.85 | 8.87 | 4.82e-06 | 0.049418 | 0.8459 | 0.137 | ND | ND | ND | ND | ND | ND | ND | ND
P_200_250 | 225 | 35.3553 | 60.78 | 0.87 | 16.9 | 0.05 | 8 | 0.07 | 4 | 2.97 | 2.45 | 2.94 | 0.12 | 0.85 | 8.87 | 6.6463e-06 | 0.041504 | 0.78886 | 0.137 | ND | ND | ND | ND | ND | ND | ND | ND

## References_and_notes
sptr_name | References | Notes
St18g_250-224 | Carli, C., Roush, T. L., Pedrazzi, G., & Capaccioni, F. (2016). Visible and Near-Infrared (VNIR) reflectance spectroscopy of glassy igneous material: Spectral variation, retrieving optical constants and particle sizes by Hapke model. Icarus, 266, 267-278. https://doi.org/10.1016/j.icarus.2015.10.032 | Spectra as electronic files in the supplementary materials. No resampling to 1 nm Ancillary information present in the original paper
St18g_224-200
St18g_200-180
St18g_180-150
St18g_150-125
St18g_125-100
St18g_100-75
St18g_75-50
St18g_50-20
St14g_250_224
St14g_224_200
St14g_200_180
St14g_180_150
St14g_150_125
St14g_125_100
St14g_100_75
St14g_75_50
St14g_50_20
St8g_250_224
St8g_224_200
St8g_200_180
St8g_180_150
St8g_150_125
St8g_125_100
St8g_100_75
St8g_75_50
St8g_50_20
Py7MMg_250_224
Py7MMg_224_200
Py7MMg_200_180
Py7MMg_180_150
Py7MMg_150_125
Py7MMg_125_100
Py7MMg_100_75
Py7MMg_75_50
Py7MMg_50_20
MARS_ALK-2 | Cannon, K. M., Mustard, J. F., Parman, S. W., Sklute, E. C., Dyar, M. D., & Cooper, R. F. (2017). Spectral properties of Martian and other planetary glasses and their detection in remotely sensed data. Journal of Geophysical Research: Planets, 122(1), 249-268. https://doi.org/10.1002/2016JE005219 | Spectra as electronic files in the supplementary materials. Resampled to 1nm Ancillary information as online supplementary materials. Note that for the "MOON" and "MERCURY" samples: Fe3+/Fe_TOT = 0 since the Authors stated that no Fe3+ was present in the samples. No information of Fe redox state for the samples MARS_ALK1300, MARS_ALK1400 and MARS_ALK1500
MARS_ALK-1
MARS_ALK+0
MARS_ALK+1
MARS_ALK+2
MARS_VUL-1
MARS_VUL-2
MARS_VUL+0
MARS_VUL+1
MARS_VUL+2
MARS_BLK-2
MARS_BLK-1
MARS_BLK+0
MARS_BLK+1
MARS_BLK+2
MOON_CRUST
MOON_ORANGE
MOON_RED
MOON_YELLOW
MOON_GREEN
MOON_MARE
MARS_ALK1300
MARS_ALK1400
MARS_ALK1500
MERCURY
MERCURY_Ti
MERCURY_Cr
MERCURY_Fe
M | Pisello, A., De Angelis, S., Ferrari, M., Porreca, M., Vetere, F. P., Behrens, H., ... & Perugini, D. (2022). Visible and near-InfraRed (VNIR) reflectance of silicate glasses: Characterization of a featureless spectrum and implications for planetary geology. Icarus, 374, 114801. https://doi.org/10.1016/j.icarus.2021.114801 | Spectra digitized from the paper's plots. Resamples to 1 nm. Ancillary information available in the original paper. No Fe redox state information for samples B2, B4 and S
M5
RS
S3
S5
S7
S
RB
B2
B8
B
B4
B6
Glass 1_0_37um | Stockstill‐Cahill, K. R., Blewett, D. T., Cahill, J. T., Denevi, B. W., Lawrence, S. J., & Coman, E. I. (2014). Spectra of the Wells lunar glass simulants: New old data for reflectance modeling. Journal of Geophysical Research: Planets, 119(5), 925-940. https://doi.org/10.1002/2013JE004600 | Specta as online supplemental online materials. Resampled to 1 nm. Ancillary information present in the paper with the exception of Fe3+/Fe_TOT which was set to a value of 0.01 as indicated in the paper "Wells, E., and B. Hapke (1977), Lunar soil: Iron and titanium bands in the glass fraction, Science, 195(4282), 977–979."
Glass 2_0_37um
Glass 3_0_37um
Glass 10_0_37um
Glass 11_0_37um
Glass 12_0_37um
Glass 14_0_37um
Glass 28_0_37um
Glass 29_0_37um
Glass 30_0_37um
Glass 31_0_37um
Glass 32_0_37um
Glass 33_0_37um
Glass 39_0_37um
Glass 40_0_37um
Glass 41_0_37um
Glass 43_0_37um
Glass 44_0_37um
Glass 45_0_37um
Glass 1_37_74um
Glass 39_37_74um
Glass 40_37_74um
Glass 41_37_74um
Glass 45_37_74um
MST-25 | Minitti, M. E., Mustard, J. F., & Rutherford, M. J. (2002). Effects of glass content and oxidation on the spectra of SNC‐like basalts: Applications to Mars remote sensing. Journal of Geophysical Research: Planets, 107(E5), 6-1. https://doi.org/10.1029/2001JE001518 | Spectra digitized from the paper's plots. Resamples to 1 nm. Ancillary information available in the original paper and supporting online materials. No Fe redox state information available
MST-25b
MST-25c
MST-16
MST-26
MST-19
MST-13
MST-28
c1mm76a
MST-1
InterH80a
InterH80b
MST-14
MST-12
MST-16_ox1
MST-16_ox3
MST-16_ox7
MST-19_ox1
MST-19_ox3
MST-19_ox7
MST-13_ox1
MST-13_ox7
JSC_40 | Moroz, L. V., Basilevsky, A. T., Hiroi, T., Rout, S. S., Baither, D., Van Der Bogert, C. H., ... & Pieters, C. M. (2009). Spectral properties of simulated impact glasses produced from martian soil analogue JSC Mars-1. Icarus, 202(1), 336-353. https://doi.org/10.1016/j.icarus.2009.02.007 | Spectra digitized from the paper's plots and resampled to 1 nm. Ancillary information (chemical composition) retrieved from Basilevsky, A.T., Yakovlev, O.I., Fisenko, A.V., Semjonova, L.F., Semenova, A.S., Barsukova, L.D., Roshchina, I.A., Galuzinskaya, A.Kh., Stroganov, I.A., Moroz, L.V., Pieters, C.M., Hiroi, T., Zinovieva, N.G., 2000. Simulation of impact melting effect on optical properties of martian regolith. Lunar Planet. Sci. XXXI. Abstract 1214. Fe3+/Fe_TOT recaulculated from the Fe at% values
JSC_40_80
JSC_80_125
JSC_125_200
JSC_200_300
F_glass_40
F_glass_40_80
F_glass_125_200
F_glass_200_300
S_glass_40
S_glass_40_80
S_glass_80_125
S_glass_200_300
L_glass_40
L_glass_40_80
L_glass_125_200
L_glass_200_300
PB13-004A | Farrand, W. H., Wright, S. P., Rogers, A. D., & Glotch, T. D. (2016). Basaltic glass formed from hydrovolcanism and impact processes: Characterization and clues for detection of mode of origin from VNIR through MWIR reflectance and emission spectroscopy. Icarus, 275, 16-28. https://doi.org/10.1016/j.icarus.2016.03.027 | Spectra available on RELAB database @ https://pds-speclib.rsl.wustl.edu/search.aspx?catalog=RELAB Resempled to 1 nm. Ancillary information (chemistry and Fe3+/Fe_Tot) available as supplementary materials in the related article Farrand, W. H., Wright, S. P., Glotch, T. D., Schröder, C., Sklute, E. C., & Dyar, M. D. (2018). Spectroscopic examinations of hydro-and glaciovolcanic basaltic tuffs: Modes of alteration and relevance for Mars. Icarus, 309, 241-259.
NMB12-01
NMB12-09
NMB12--14
Hf-06
Hf-07
CH-08
PB13-011B
CH-02